## Sheet1
Example: | lines 1:8 create the circular holder at the bottom of the lamp to attach to a base (adapted from full control template). Note, the part of the lamp at each of these levels also nneeds to be printed (line 1)
lines 9:10 finish the lamp shade to whatever size desired
Important for scaling: maxZ in the parameters should match your height from the matlab function, and then scale that further with 'upscale'
For line 3 you'll probably need to trial and error a bit
Design ID: | shortened_240mm | Save to sheet: | MyDesigns
Feature | [15 empty] | Comments
1 | Line equation polar | 0.2 | 2.5 | (Tval)*pi_2 | #NAME? | 0 | 0 | 1 | 360 | 0.4 | 0 | [5 empty] | Settings
2 | SKIP_Line equation polar | X-centre | Y-centre | Angle-formula (radians) | Radial-formula | Z-formula | "T"-start | "T"-end | NumberOfSegments (equal T spacing) | NomWidth | NomHeight | Eoverride-formula (per seg) | F-speed formula | T=? (tool number) | Calculation order = Angle then Radius then Z then Width then Height then Eoverride then F-Speed … NOTE THAT CALCULATIONS ARE DONE ONLY ONCE! NO ITERATIVE SOLVING! Terms for Angle/Radius equations: "Tval" "Zval" Terms for Z equation: "Tval" "Aval" (radians) "Rval" "Zval" Terms for the other 4 equations: "Tstart" "Astart"(radians) "Rstart" "Zstart" = T/Angle/Radius/Z at start of segment "Tend" "Aend"(radians) "Rend" "Zend" = T/Angle/Radius/Z at end of segment "Tmid" "Amid"(radians) "Rmid" "Zmid" = mean of start and end |  | Zoffset | 0.2 | mm
3 | Line equation | #NAME? | #NAME? | 0 | 0 | 1 | 64 | 1 | 0 |  |  |  |  | Calculation order = X then Y then Z then Width then Height then Eoverride then F-Speed … NOTE THAT CALCULATIONS ARE DONE ONLY ONCE! NO ITERATIVE SOLVING! | Terms for X/Y equations: "Tval" "Zval" Terms for Z equation: "Tval" "Xval" "Yval" "Zval" Terms for the other 4 equations: "Tstart" "Xstart" "Ystart" "Zstart" = T/X/Y/Z at start of segment "Tend" "Xend" "Yend" "Zend" = T/X/Y/Z at end of segment "Tmid" "Xmid" "Ymid" "Zmid" = mean of start and end | t_offset chosen to keep | FirstLayerExtrusionMultiplier | 1 | no units
4 | Circle/arc | 0.2 | 2.5 | 0 | #NAME? | 0 | 30 | anti-CW | 30 | 1 | 0 | [5 empty] | FirstLayerNozzleSpeedMultiplier | 1 | no units
5 | Reflect | 3-4 | Polar | 0.2 | 2.5 | 30 | [10 empty] | ToolChange ID | Default
6 | Polar repeat | 3-5 | 100 | 100 | 60 | 0 | 5 | [9 empty] | Start tool (after StartGCODE) | 0
7 | SKIP_Reproduce and recalculate | 1 | 3808 | 0 | 0 | 0
8 | Reproduce and recalculate | 1-6 | 10 | 0 | 0 | 0 | [10 empty] | BedTemp | 60 | C
9 | Line equation polar | 0.2 | 2.5 | (Tval)*pi_2 | #NAME? | 0 | 0 | 1 | 360 | 0.4 | 0 | [5 empty] | NozzleFeedratePrinting | 1000 | mm/min
10 | Reproduce and recalculate | 9 | 3796 | 0 | 0 | 0 | [10 empty] | NozzleFeedrateTravelling | 9000 | mm/min
11 | SKIP_Reproduce and recalculate | Features included | Repeats (excl. original) | X-disp | Y-disp | Z-disp | X-centre | Y-centre | Angle (+ive = anti-CW) | Radial (+ive = out) (degrees) |  | Features are simply copied directly, as if they were now rows written by the user (feature numbers are updated for features like cartesian repeat that refer to other features) | Choose EITHER cartesian or polar displacements | NOTE A: parameters described by relative coordinates (e.g. "R0") will not be changed. Nor will "offsets." Nor will linear equations for "Postprocess" features (but they could be if needed, and polar offsets/equations do have the Xcentre and Ycentre adjusted). | NOTE B: since X and Y equations are solved first for cartesian equations (and angle and radius equations solved first for polar equations), if you make them dependent on Zval, the first point of each reproduced equation will be calculated using the value of Z at the end of the previous print-path segment (i.e. BEFORE the "Reproduce and recalculate" feature). This can cause the first point to be at an unexpected position compared to other points in the line equation. It's difficult to solve this issue in VBA, so a workaround is to add a cartesian line feature after the line equation going from X1=R0,Y1=R0,Z1=R0 to X2=R0,Y2=R0,Z2=R[layerheight] and include this line feature in the "Reproduce and recalculate" feature list. This means the nozzle will have moved up to the new Z position before the X/Y/angle/radius equations are calculated for the first point of each reproduced equation. |  | NozzleTemp | 210 | C
12 | SKIP_Reproduce and recalculate | 9 | 15 | 0 | 0 | 0 | [10 empty] | FeedstockFilamentDiameter | 1.75 | mm
13 | [16 empty] | ExtrusionUnits | mm | mm OR mm3
14 | [16 empty] | StartGCODE ID | Ender 3
15 | [16 empty] | EndGCODE ID | Ender 3
[17 empty] | Start X (after StartGCODE) | 20 | mm
[17 empty] | Start Y (after StartGCODE) | 10 | mm
[17 empty] | Start Z (after StartGCODE) | 0.3 | mm
[17 empty] | FanSpeed | 0
[17 empty] | AutoTravelRetraction? | no | yes/no
[17 empty] | - Threshold distance | 5 | mm
[17 empty] | - Retraction (E-value) | 7 | mm OR mm3
[17 empty] | - Retraction speed (F-value) | 2500 | mm/min
[17 empty] | - Unretraction (E-value) | -7 | mm OR mm3
[17 empty] | - Unretraction speed (F-value) | 2500 | mm/min
[17 empty] | - Z-hop | 0.2 | mm
[17 empty] | - Z-hop speed (F-value) | 7500 | mm/min
[17 empty] | Parameter name | Parameter value | Units
[17 empty] | pi_2 | 6.2832
[17 empty] | maxZ | 60
[17 empty] | upScale | 4
[17 empty] | xc | 100
[17 empty] | yc | 100
[17 empty] | ri | 23
[17 empty] | FrameLineSpacingRatio | 0.2
[17 empty] | FrameWidthFactor | 2.5
[17 empty] | LH | 0.24
[17 empty] | t_offset | 0.0423
Note on A8: Andy Gleadall: This is the name of the design when it's saved. Recommended good practice: save a new version (01, 02, 03, etc) each time you print GCODE and name the GCODE with exactly the same name. Then you have a record of the design and all settings for every GCODE you print.
Note on C8: Andy Gleadall: This must be the exact name of the worksheet where the design will be saved. It is possible to import and export a worksheet (e.g. if you have too many worksheets for different projects, or if you want to share your designs with a collaborator)
Note on S11: Andy Gleadall: Offsets the whole toolpath so design can start at a height of 0 rather than the Z value of the first layer. Only applied to GCODE - not the data in the Printpath worksheet
Note on S12: Andy Gleadall: Only applied to GCODE - not the data in the Printpath worksheet
Note on S13: Andy Gleadall: Only applied to GCODE - not the data in the Printpath worksheet
Note on S14: Andy Gleadall: This must be the same as the name written in the first row of the StartGCODE worksheet. Leave as "Default" unless using multiple tools.
Note on S15: Andy Gleadall: Tool selected at the end of the startGCODE
Note on S17: Andy Gleadall: ONLY USED IF MANUALLY LINKED TO START GCODE
Note on S18: Andy Gleadall: Default speed when the nozzle is moving and extruding material
Note on S19: Andy Gleadall: Default speed when the nozzle is moving whilst not extruding
Note on S20: Andy Gleadall: This value is only used if it is manually linked to the start GCODE.
Note on S21: Andy Gleadall: Diameter of the feedstock filament reel. For other material formats (e.g. pellets) contact the developer for support.
Note on S22: Andy Gleadall: Some printers have the option to describe extrusion in the GCODE in terms of either (ii) volume of material for the current movement of the nozzle, or (ii) length of filament to feed into the nozzle for the current movement of the nozzle.
Note on S23: Andy Gleadall: This must be the same as the name written in the first row of the StartGCODE worksheet
Note on S24: Andy Gleadall: This must be the same as the name written in the first row of the StartGCODE worksheet
Note on S25: Andy Gleadall: Position af the nozzle at the end of the StartGCODE
Note on S26: Andy Gleadall: Position af the nozzle at the end of the StartGCODE
Note on S27: Andy Gleadall: Position af the nozzle at the end of the StartGCODE - EXCLUDING THE Zoffset!
Note on S28: Andy Gleadall: This value is only used if it is manually linked to the start GCODE.
Note on S29: Andy Gleadall: Leave as "no" unless you've watched the relevant tutorial video
Note on S30: Andy Gleadall: Minimum distance the nozzle must travel without extruding before auto-retraction is added
Note on S33: Andy Gleadall: Unretraction occurs at the end of the non-extruding travel movement
Note on S34: Andy Gleadall: Unretraction occurs at the end of the non-extruding travel movement
Note on S35: Andy Gleadall: If set above 0, the nozzle will jump up slightly before travelling and jump back down after travelling. It can help reduce stringing.
Note on S38: Andy Gleadall: This name will be set as the name of the cell immediately to the right of it (using Excel's named cell functionality)
Note on T38: Andy Gleadall: The values in this column can be referred to in formulas by typing the parameter name
Note on U38: Andy Gleadall: Not used, but good practice!